## Address Book
Concurrent I/O, Section 4.1 for further signals | [13 empty] | GP Input | Referenced with input instruction of the job | 00010 - 05127 (4096 signals)
GP |  |  |  | External |  | TIA | Specific | [6 empty] | GP Output | Referenced with output instruction of the job | 10010 - 15127 (4096 signals)
Input | Output | IN# | OUT# | Input2 | Output3 | Bit | Input4 | Outputs | Auxiliary | Ctrl Status | Register | Used | Signal | External Input | Signal No. corresponding to the input terminal | 20010 - 25127 (4096 signals)
|  |  |  | 20013 |  | Q12.3 | 40014 |  |  |  | Y | Y | ALARM RESET | External Output | Signal No. corresponding to the output terminal | 30010 - 35127 (4096 signals)
|  |  |  | 20016 |  | Q12.6 | 40040 |  |  |  | Y | Y | TEACH MODE SEL | Specific Input | Signal to change the operating condition of the robot | 40010 - 42567 (2048 signals)
|  |  |  | 20015 |  | Q12.5 | 40041 |  |  |  | Y | Y | PLAY MODE SEL | Specific Output | Signal notifying the operating condition of the robot | 50010 - 55127 (4096 signals)
|  |  |  | 20010 |  | Q12.0 | 40044 |  | 70010 |  | Y | Y | EXT START | Interface Panel Input | Signal notifying the operating condition of the interface panel | 60010 - 60647 (512 signals)
[7 empty] | 40046 |  |  |  |  | N | CHECK OPERATION | Auxiliary Relay | Auxiliary relay in the concurrent I/O | 70010 - 79997 (7992 signals)
|  |  |  | 20011 |  | Q12.1 | 40067 |  |  |  | Y | Y | EXT HOLD | Control Status | Monitoring of the hardware signal status of the robot control section | 80010 - 85127 (4096 signals)
[5 empty] | 30011 | I20.1 |  | 50073 |  | 80017 | Y | Y | SERVO ON | Pseudo Input | Pseudo input relay reading from the system parameter | 87010 - 87207 (160 signals)
|  |  |  | 20012 |  | Q12.2 | 40070 |  |  |  | Y | Y | MASTER JOB CALL | Network Input | Input signal from the network device | 27010 - 29567 (2048 signals)
[7 empty] | 40071-40087 |  |  |  |  | N | SUB MASTER CALL (1-15) | Network Output | Input signal to the network device | 37010 - 39567 (2048 signals)
[7 empty] | 40250 |  |  |  |  | N | MASTER EXT START | Register | 1 word data (16 bits) GP Register: M000 - M559 Analog Output Register: M560 - M599 Analog Input Register: M600 - M639 System Register: M640 - M999 | M000 - M999 (1000 signals)
[7 empty] | 40251-40267 |  |  |  |  | N | SUB EXT START (1-15)
[7 empty] | 40270 |  |  |  |  | N | MASTER EXT HOLD
[7 empty] | 40271-40287 |  |  |  |  | N | SUB EXT HOLD (1-15)
[5 empty] | 30010 | I20.0 |  | 50070 |  |  | Y | Y | OPERATING
|  |  |  | 20014 |  | Q12.4 | 40566 |  |  |  | Y | Y | EXSVON
|  |  |  | 20020 |  | Q13.0 |  |  | 70030 |  |  | N | INTEREFERENCE 1 ENTRANCE PROHIBIT
|  |  |  | 20021 |  | Q13.1 |  |  | 70031 |  |  | N | INTEREFERENCE 2 ENTRANCE PROHIBIT
|  |  |  | 20022 |  | Q13.2 |  |  | 70043 |  |  | N | WORK PROHIBIT 1
|  |  |  | 20024 |  | Q13.4 |  |  | 70032 |  |  | N | INTEREFERENCE 3 ENTRANCE PROHIBIT
|  |  |  | 20025 |  | Q13.5 |  |  | 70033 |  |  | N | INTEREFERENCE 3 ENTRANCE PROHIBIT
[5 empty] | 30012 | I20.2 |  | 50020 |  |  | Y | Y | TOP MASTER JOB
[5 empty] | 30013 | I20.3 |  | 50014 | 70020 |  | Y | Y | ALARM OCCURRENCE
[5 empty] | 30014 | I20.4 |  | 50015/50016 |  |  | Y | Y | BATTERY ALARM
[5 empty] | 30015 | I20.5 |  | 50056/!40057 |  |  | Y | Y | REMOTE MODE SETTING
[5 empty] | 30016 | I20.6 |  | 50054 |  |  | Y | Y | PLAY MODE SETTING
[5 empty] | 30017 | I20.7 |  | 50053 |  |  | Y | Y | TEACH MODE SETTING
[5 empty] | 30020 | I21.0 |  |  | 70034 |  |  | N | IN CUBE 1
[5 empty] | 30021 | I21.1 |  |  | 70035 |  |  | N | IN CUBE 2
[5 empty] | 30024 | I21.4 |  |  | 70036 |  |  | N | IN CUBE 3
[5 empty] | 30025 | I21.5 |  |  | 70037 |  |  | N | IN CUBE 4
[5 empty] | 30022 | I21.2 |  | 50157 |  |  |  | N | WORK HOME POSITION IN CUBE 64
[5 empty] | 30023 | I21.3 |  | 50400 |  |  |  | N | SEQUENCE CONTINUING
[5 empty] | 30026 | I21.6 |  |  | 70040 |  |  | N | WORK INSTRUCTION 1
00010 |  |  |  | 20030 |  | Q14.0 | 40016 |  |  |  | Y | Y | SAFETY SPEED //enable safety speed
|  |  |  | 20031 |  | Q14.1 | 40057 |  |  |  | Y | Y | PROHIBIT I/O //should be set to False
|  |  |  | 20032 |  | Q14.2 | 40056 |  |  |  | Y | Y | PROHIBIT PP //prohibits pendant use
|  |  |  | 20033 |  | Q14.3 | 40065 |  |  |  | Y | Y | EXT SERVO OFF 1 HOLD STOP
|  |  |  | 20034 |  | Q14.4 | 40066 |  |  |  | Y | Y | EXT SERVO OFF 2 (E-STOP CAT 0)
|  |  |  | 20035 |  | Q14.5 | 40054 |  |  |  | Y | Y | EXT SERVO OFF 3 (E-STOP CAT 1)
00040-00047 |  |  |  | 20040-20047 |  | Q15.0-Q15.7 | 40170-40177 |  |  |  | Y | Y | OPE ORG RET (R1-R8) //return home
[7 empty] | 40780-40817 |  |  |  |  | N | SAFETY LOGIC CIRCUIT (SPIN1-SPIN32)
| 10010 |  |  |  | 30030 | I22.0 |  | 50060 |  |  | Y | Y | SAFETY SPEED SET
| 10011 |  |  |  | 30031 | I22.1 |  | 50071 |  |  | Y | Y | HOLDING (HOLD LAMP)
| 10012 |  |  |  | 30032 | I22.2 |  | 50070 |  |  | Y | Y | RUNNING
[5 empty] | 30040-30047 | I23.0 - I23.7 |  | 50150-50157 |  |  |  | Y | WORK HOME POSITION (R8-R1)
| 10013 |  |  |  | 30033 | I22.3 |  | 50700 |  |  | Y | Y | MASTER JOB SELECT JOB
[8 empty] | 50701-50717 |  |  |  | N | SUB TASK SELECT JOB (1-15)
[5 empty] | 30034 | I22.4 |  | 50911 |  |  |  | Y | SYSRUN //pulse signal in normal operation
[7 empty] | 40290-40557 | 50920-51007 |  |  |  |  | EMPTY
00050-00057 |  | IN#0033 - 0040 |  | 20050-20057 |  | QB16 | [5 empty] | Y | JOB NUMBER (CUSTOM)
00060 |  | IN#0041 |  | 20036 |  | ll | [5 empty] | Y | JOB START (CUSTOM)
| 10050 | OUT#0033 |  |  | 30035 | I22.5 | [5 empty] | Y | JOB COMPLETED (CUSTOM)
| 10060-10067 |  |  |  | 30050-30057 | IB24 | [5 empty] | Y | MIRROR JOB NUMBER (CUSTOM)
| 10051 | OUT#0034 |  |  | 30036 | I22.6 | [5 empty] | Y | ERROR JOB NUMBER (CUSTOM)
|  |  |  | 20061 |  | Q17.1 | 40071-40074 |  |  |  |  | Y | SUB MASTER CALL 1
|  |  |  | 20241 |  | Q35.1 | 40251 |  |  |  |  | Y | SUB MASTER EXT START 1
00070 |  | IN#0049 |  | 20060 |  | Q17.0 |  |  |  |  | Y | Y | Free
00071-00077 |  | IN#0050 - IN#0056 |  | 20061-20067 |  | Q17.1-Q17.7 |  |  |  |  | Y | Y | Free
00080 |  | IN#0057 |  | 20070 |  | Q18.0 |  |  |  |  | Y | Y | OK to Cont.
00081 |  | IN#0058 |  | 20071 |  | Q18.1 |  |  |  |  | Y | Y | PLCOnliine
| 10048 |  | OUT#0033 |  | 30068 | I26.0 | [5 empty] | Y | PLCConnected
00082-00087 |  | IN#0059-IN#0064 |  | 20071-20077 |  | Q18.2-Q18.7 |  |  |  |  | Y | Y | Free
| 10040 - 10047 |  | OUT#25-32 |  | 30060 - 30067 | IB25 |  |  |  |  | Y | Y | Path Segment
| 10017 |  | OUT#0008 |  | 30037 | I22.7 | [5 empty] | Y | Req Cont.
|  |  |  | Input: | 8 bytes |  |  |  |  | # Used: | 32 | 42
|  |  |  | Output: | 8 bytes |  |  |  |  | # Unused: | 0 | 20

## PathSegs
R1 |  |  | R2 |  |  | R3
| # | Desc |  | # | Desc |  | # | Desc
| 10 | Close Gripper |  | 10 | Close Gripper |  | 10 | Close Gripper
| 11 | Open Gripper |  | 11 | Open Gripper |  | 11 | Open Gripper
| 20 | R1 @BlockPass, waiting for cont |  | 20 | R2 @ BlockPassApr, waiting for cont |  | 20 | R2 @ BlockPassApr, waiting for cont
|  |  |  | 21 | R2 @ BlockPass Grip, waiting for cont |  | 21 | R2 @ BlockPass Grip, waiting for cont
|  |  |  | 22 | R2 Clear of block pass |  | 22 | R2 Clear of block pass
|  |  |  | 23 | R2 @BlockPass, waiting for cont

## Sheet1
GPI INS: |  | PLC I/Q
IN1 | EXTSTART | x.0
IN2 | EXTHOLD | 0.1
IN3 | MasterJobCall | 0.2
IN4 | Alarm Error Reset | 0.3
IN5 | EXSVON | 0.4
IN6 | PlayModeSel | 0.5
IN7 | OkToCont | 0.6
IN8 | - | 0.7
GPO OUT's
OUT1 | Running | x.0
OUT2 | ServoOn | 0.1
OUT3 | TopMasterJob | 0.2
OUT4 | PathSeg(1) | 0.3
OUT5 | PathSeg(2) | 0.4
OUT6 | PathSeg(3) | 0.5
OUT7 | PathSeg(4) | 0.6
OUT8 | ReqCont | 0.7

## Standardized Robotic Signal Map
Concurrent I/O, Section 4.1 for further signals | [12 empty] | GP Input | Referenced with input instruction of the job | 00010 - 05127 (4096 signals)
GP |  | External |  | TIA | Specific | [7 empty] | GP Output | Referenced with output instruction of the job | 10010 - 15127 (4096 signals)
Bit No. | Address | Input2 | Output3 | Bit | Input4 | Outputs | Auxiliary | Ctrl Status | Register | Used | Signal |  | External Input | Signal No. corresponding to the input terminal | 20010 - 25127 (4096 signals)
|  | 20010 |  | QX0.0 | 40044 |  | 70010 |  | Y | Y | EXT START |  | Interface Panel Input | Signal notifying the operating condition of the interface panel | 60010 - 60647 (512 signals)
|  | 20011 |  | QX0.1 | 40067 |  |  |  | Y | Y | EXT HOLD |  | Control Status | Monitoring of the hardware signal status of the robot control section | 80010 - 85127 (4096 signals)
|  | 20012 |  | QX0.2 | 40070 |  |  |  | Y | Y | MASTER JOB CALL |  | Network Input | Input signal from the network device | 27010 - 29567 (2048 signals)
|  | 20013 |  | QX0.3 | 40014 |  |  |  | Y | Y | ALARM RESET |  | External Output | Signal No. corresponding to the output terminal | 30010 - 35127 (4096 signals)
|  | 20014 |  | QX0.4 | 40566 |  |  |  | Y | Y | EXSVON
|  | 20015 |  | QX0.5 | 40041 |  |  |  | Y | Y | PLAY MODE SEL |  | Specific Output | Signal notifying the operating condition of the robot | 50010 - 55127 (4096 signals)
|  | 20016 |  | QX0.6 | 40040 |  |  |  | Y | Y | TEACH MODE SEL |  | Specific Input | Signal to change the operating condition of the robot | 40010 - 42567 (2048 signals)
|  | 20020 |  | QX1.0 |  |  | 70030 |  |  | N | INTEREFERENCE 1 ENTRANCE PROHIBIT
|  | 20021 |  | QX1.1 |  |  | 70031 |  |  | N | INTEREFERENCE 2 ENTRANCE PROHIBIT
|  | 20022 |  | QX1.2 |  |  | 70043 |  |  | N | WORK PROHIBIT 1
|  | 20024 |  | QX1.3 |  |  | 70032 |  |  | N | INTEREFERENCE 3 ENTRANCE PROHIBIT
|  | 20025 |  | QX1.4 |  |  | 70033 |  |  | N | INTEREFERENCE 3 ENTRANCE PROHIBIT
10 |  | 20030 |  | QX2.0 | 40016 |  |  |  | Y | Y | SAFETY SPEED //enable safety speed
|  | 20031 |  | QX2.1 | 40057 |  |  |  | Y | Y | PROHIBIT I/O //should be set to False
|  | 20032 |  | QX2.2 | 40056 |  |  |  | Y | Y | PROHIBIT PP //prohibits pendant use
|  | 20033 |  | QX2.3 | 40065 |  |  |  | Y | Y | EXT SERVO OFF 1 HOLD STOP
|  | 20034 |  | QX2.4 | 40066 |  |  |  | Y | Y | EXT SERVO OFF 2 (E-STOP CAT 0)
|  | 20035 |  | QX2.5 | 40054 |  |  |  | Y | Y | EXT SERVO OFF 3 (E-STOP CAT 1)
| IN#0041 | 20036 |  | QX2.6 | [5 empty] | Y | JOB START (CUSTOM)
|  | 20040-20047 |  | QBX3 | 40170-40177 |  |  |  | Y | Y | OPE ORG RET (R1-R8) //return home
| IN#0033 - 0040 | 20050-20057 |  | QBX4 | [5 empty] | Y | JOB NUMBER (CUSTOM)
| IN#0050 - 0056 | 20061-20067 |  | QBX5 |  |  |  |  | Y | Y | Free
| IN#0057 | 20070 |  | QX6.0 |  |  |  |  | Y | Y | OK to Cont.
| IN#0059-IN#0064 | 20071-20077 |  | QX6.1-Q16.7 |  |  |  |  | Y | Y | Free
|  |  | 30010 | IX0.0 |  | 50070 |  |  | Y | Y | OPERATING
|  |  | 30011 | IX0.1 |  | 50073 |  | 80017 | Y | Y | SERVO ON
|  |  | 30012 | IX0.2 |  | 50020 |  |  | Y | Y | TOP MASTER JOB
|  |  | 30013 | IX0.3 |  | 50014 | 70020 |  | Y | Y | ALARM OCCURRENCE
|  |  | 30014 | IX0.4 |  | 50015/50016 |  |  | Y | Y | BATTERY ALARM
|  |  | 30015 | IX0.5 |  | 50056/!40057 |  |  | Y | Y | REMOTE MODE SETTING
|  |  | 30016 | IX0.6 |  | 50054 |  |  | Y | Y | PLAY MODE SETTING
|  |  | 30017 | IX0.7 |  | 50053 |  |  | Y | Y | TEACH MODE SETTING
|  |  | 30020 | IX1.0 |  |  | 70034 |  |  | N | IN CUBE 1
|  |  | 30021 | IX1.1 |  |  | 70035 |  |  | N | IN CUBE 2
|  |  | 30022 | IX1.2 |  | 50157 |  |  |  | N | WORK HOME POSITION IN CUBE 64
|  |  | 30023 | IX1.3 |  | 50400 |  |  |  | N | SEQUENCE CONTINUING
|  |  | 30024 | IX1.4 |  |  | 70036 |  |  | N | IN CUBE 3
|  |  | 30025 | IX1.5 |  |  | 70037 |  |  | N | IN CUBE 4
|  |  | 30026 | IX1.6 |  |  | 70040 |  |  | N | WORK INSTRUCTION 1
|  |  | 30030 | IX2.0 |  | 50060 |  |  | Y | Y | SAFETY SPEED SET
|  |  | 30031 | IX2.1 |  | 50071 |  |  | Y | Y | HOLDING (HOLD LAMP)
|  |  | 30032 | IX2.2 |  | 50070 |  |  | Y | Y | RUNNING
|  |  | 30033 | IX2.3 |  | 50700 |  |  | Y | Y | MASTER JOB SELECT JOB
|  |  | 30034 | IX2.4 |  | 50911 |  |  |  | Y | SYSRUN //pulse signal in normal operation
OUT#0033 |  |  | 30035 | IX2.5 | [5 empty] | Y | JOB COMPLETED (CUSTOM)
OUT#0034 |  |  | 30036 | IX2.6 | [5 empty] | Y | ERROR JOB NUMBER (CUSTOM)
| OUT#0008 |  | 30037 | IX2.7 | [5 empty] | Y | Req Cont.
|  |  | 30040-30047 | IBX3 |  | 50150-50157 |  |  |  | Y | WORK HOME POSITION (R8-R1)
|  |  | 30050-30057 | IBX4 | [5 empty] | Y | MIRROR JOB NUMBER (CUSTOM)
| OUT#25-32 |  | 30060 - 30067 | IBX5 |  |  |  |  | Y | Y | Path Segment
| B0.0 |  |  | QX0.0 | [6 empty] | rACT | Activate the gripper
| B0.3 |  |  | QX0.3 | [6 empty] | rGTO | Gripper go to position