## Sheet1
Concurrent I/O, Section 4.1 for further signals
Author: Lam Nguyen
INPUT DEVICES (I) |  |  |  | Output Devices (Q)
Device Name | Type | Signal Address Space | Total Bytes Allocated | Device Name | Type | Signal Address Space | Total Bytes Allocated | Total Bytes Allocated | 112
S7-1500 | DI | 0-3 | 4 | S7-1500 | DQ | 0-3 | 4
S7-1500 | AI | 4-19 | 16 | S7-1500 | AQ | 4-11 | 8
ET200 SP S01 | DI | 20 | 1 | ET200 SP S01 | DQ | 20 | 1
ET200 SP S01 | AI | 21-24 | 4 | ET200 SP S01 | AQ | 21-24 | 4
ET200 SP S01 | F-DI | 25-30 | 6 | ET200 SP S01 | F-DI | 25-28 | 4
ET200 SP S01 | F-DQ | 32-36 | 5 | ET200 SP S01 | F-DQ | 32-36 | 5
ET200 SP S02 | DI | 40 | 1 | ET200 SP S02 | DQ | 40 | 1
ET200 SP S02 | AI | 41-44 | 4 | ET200 SP S02 | AQ | 41-44 | 4
ET200 SP S02 | F-DI | 45-50 | 6 | ET200 SP S02 | F-DI | 45-48 | 10
ET200 SP S02 | F-DQ | 51-55 | 5 | ET200 SP S02 | F-DQ | 51-55 | 10
ET200 SP S02 | F-RQ | 56 | 1
ET200 SP S02 | F-RQ | 57 | 1 | ET200 SP S03 | DQ | 60 | 1
ET200 SP S01 | F-RQ | 59 | 1 | ET200 SP S03 | AQ | 61-64 | 4
|  |  |  | ET200 SP S03 | F-DI | 66-69 | 4
ET200 SP S03 | DI | 60 | 1
ET200 SP S03 | DI | 61 | 1 | ET200 SP S03 | F-DQ | 72-76 | 5
ET200 SP S03 | AI | 62-65 | 4
ET200 SP S03 | F-DI | 66-71 | 6 | cp1616 | DQ | 100-107 | 8
ET200 SP S03 | F-DQ | 72-76 | 5
|  |  |  | SST-PN-2-PE-R02 | DQ | 120-127 | 8
cp1616 - R01 | DI | 100-107 | 8
|  |  |  | SST-PN-2-PE-R03 | DQ | 140-147 | 8
SST-PN-2-PE-R02 | DI | 120-127 | 8
|  |  |  | SST-PN-2-PE-R04 | DQ | 160-167 | 8
SST-PN-2-PE-R03 | DI | 140-147 | 8
|  |  |  | SST-PN-2-PE-R05 | DQ | 180-187 | 8
SST-PN-2-PE-R04 | DI | 160-167 | 8
SST-PN-2-PE-R05 | DI | 180-187 | 8